## Ksantan
Data Series Information
Name: |  |  | Xantan 1% 30°C 1
Number of Intervals: |  |  | 1
Application: |  |  | RHEOPLUS/32 V3.62 21003542-33025
Device: |  |  | MCR301 SN80304166; FW3.20; Slot3; Adj138d
Measuring Date/Time: |  |  | 3.6.2015; 8:42
Measuring System: |  |  | PP50-SN12453; [d=1 mm]
Accessories: |  |  | TU1=P-PTD200-SN80320869
Calculating Constants:
- Norm. Csr [min/s]: |  |  | 2.6153
- Norm. Css [Pa/mNm]: |  |  | 40.872
- Start Delay Time [s]: |  |  | 7.188
- Substance Density [rho]: |  |  | 1000
- Measurement Type: |  |  | 1
- Motor Correction Factor: |  |  | 1
- Axial Compliance [m/N]: |  |  | 5.9e-07
Interval: |  |  | 1
Number of Data Points: |  |  | 16
Time Setting: |  |  | 16 Meas. Pts.
Measuring Profile:
#NAME? |  |  | Amplitude gamma = 1 %
Angular Frequency omega = 100 ... 0,1 rad/s log; ¦Slope¦ = 5 Pt. / dec
Meas. Pts. | Angular Frequency | Storage Modulus | Loss Modulus | Damping Factor | Complex Viscosity | Deflection Angle | Torque | Status
| [rad/s] | [Pa] | [Pa] | [1] | [Pa·s] | [mrad] | [µNm] | []
1 | 100 | 41.7 | 14.9 | 0.358 | 0.443 | 0.4 | 10.8 | DSO
2 | 63.1 | 38.3 | 13 | 0.338 | 0.641 | 0.401 | 9.9 | DSO
3 | 39.8 | 34.9 | 11.5 | 0.328 | 0.924 | 0.399 | 8.96 | DSO
4 | 25.1 | 32.5 | 10.1 | 0.312 | 1.36 | 0.4 | 8.33 | DSO
5 | 15.8 | 30.1 | 9.14 | 0.304 | 1.98 | 0.4 | 7.69 | DSO
6 | 10 | 27.8 | 8.32 | 0.299 | 2.9 | 0.4 | 7.1 | DSO
7 | 6.31 | 25.6 | 7.65 | 0.298 | 4.24 | 0.4 | 6.55 | DSO
8 | 3.98 | 23.6 | 7.07 | 0.299 | 6.2 | 0.4 | 6.04 | DSO
9 | 2.51 | 21.8 | 6.58 | 0.302 | 9.06 | 0.4 | 5.57 | DSO
10 | 1.58 | 20.1 | 6.14 | 0.306 | 13.2 | 0.4 | 5.13 | DSO
11 | 1 | 18.4 | 5.75 | 0.312 | 19.3 | 0.4 | 4.72 | DSO
12 | 0.631 | 16.9 | 5.4 | 0.319 | 28.2 | 0.4 | 4.35 | DSO
13 | 0.398 | 15.5 | 5.09 | 0.328 | 41 | 0.4 | 4 | DSO
14 | 0.251 | 14.3 | 4.81 | 0.337 | 59.9 | 0.4 | 3.68 | DSO
15 | 0.158 | 13.1 | 4.56 | 0.347 | 87.6 | 0.4 | 3.4 | DSO
16 | 0.1 | 12.1 | 4.33 | 0.358 | 128 | 0.4 | 3.14 | DSO
Data Series Information
Name: |  |  | Xantan 1% 20°C 1
Number of Intervals: |  |  | 1
Application: |  |  | RHEOPLUS/32 V3.62 21003542-33025
Device: |  |  | MCR301 SN80304166; FW3.20; Slot3; Adj138d
Measuring Date/Time: |  |  | 3.6.2015; 8:56
Measuring System: |  |  | PP50-SN12453; [d=1 mm]
Accessories: |  |  | TU1=P-PTD200-SN80320869
Calculating Constants:
- Norm. Csr [min/s]: |  |  | 2.6153
- Norm. Css [Pa/mNm]: |  |  | 40.872
- Start Delay Time [s]: |  |  | 6.476
- Substance Density [rho]: |  |  | 1000
- Measurement Type: |  |  | 1
- Motor Correction Factor: |  |  | 1
- Axial Compliance [m/N]: |  |  | 5.9e-07
Interval: |  |  | 1
Number of Data Points: |  |  | 16
Time Setting: |  |  | 16 Meas. Pts.
Measuring Profile:
#NAME? |  |  | Amplitude gamma = 1 %
Angular Frequency omega = 100 ... 0,1 rad/s log; ¦Slope¦ = 5 Pt. / dec
Meas. Pts. | Angular Frequency | Storage Modulus | Loss Modulus | Damping Factor | Complex Viscosity | Deflection Angle | Torque | Status
| [rad/s] | [Pa] | [Pa] | [1] | [Pa·s] | [mrad] | [µNm] | []
1 | 100 | 43.3 | 17.2 | 0.397 | 0.466 | 0.4 | 11.4 | DSO
2 | 63.1 | 40.9 | 14.5 | 0.355 | 0.687 | 0.401 | 10.6 | DSO
3 | 39.8 | 37.8 | 12.7 | 0.335 | 1 | 0.4 | 9.73 | DSO
4 | 25.1 | 35.1 | 11.1 | 0.315 | 1.46 | 0.4 | 8.99 | DSO
5 | 15.8 | 32.4 | 9.83 | 0.303 | 2.14 | 0.4 | 8.28 | DSO
6 | 10 | 29.9 | 8.84 | 0.296 | 3.12 | 0.4 | 7.63 | DSO
7 | 6.31 | 27.6 | 8.03 | 0.291 | 4.56 | 0.4 | 7.03 | DSO
8 | 3.98 | 25.4 | 7.35 | 0.289 | 6.65 | 0.4 | 6.48 | DSO
9 | 2.51 | 23.4 | 6.75 | 0.288 | 9.71 | 0.4 | 5.96 | DSO
10 | 1.58 | 21.5 | 6.24 | 0.29 | 14.2 | 0.4 | 5.49 | DSO
11 | 1 | 19.8 | 5.78 | 0.292 | 20.6 | 0.4 | 5.04 | DSO
12 | 0.631 | 18.1 | 5.37 | 0.296 | 30 | 0.4 | 4.63 | DSO
13 | 0.398 | 16.6 | 5 | 0.302 | 43.4 | 0.4 | 4.23 | DSO
14 | 0.251 | 15 | 4.67 | 0.31 | 62.6 | 0.4 | 3.85 | DSO
15 | 0.158 | 13.6 | 4.35 | 0.319 | 90.2 | 0.4 | 3.5 | DSO
16 | 0.1 | 12.3 | 4.06 | 0.33 | 130 | 0.4 | 3.17 | DSO

## Gellan
Data Series Information
Name: |  |  | gelan 1% 20°C 1
Number of Intervals: |  |  | 1
Application: |  |  | RHEOPLUS/32 V3.62 21003542-33025
Device: |  |  | MCR301 SN80304166; FW3.20; Slot3; Adj138d
Measuring Date/Time: |  |  | 3.6.2015; 10:34
Measuring System: |  |  | PP50-SN12453; [d=1 mm]
Accessories: |  |  | TU1=P-PTD200-SN80320869
Calculating Constants:
- Norm. Csr [min/s]: |  |  | 2.6153
- Norm. Css [Pa/mNm]: |  |  | 40.872
- Start Delay Time [s]: |  |  | 7.118
- Substance Density [rho]: |  |  | 1000
- Measurement Type: |  |  | 1
- Motor Correction Factor: |  |  | 1
- Axial Compliance [m/N]: |  |  | 5.9e-07
Interval: |  |  | 1
Number of Data Points: |  |  | 16
Time Setting: |  |  | 16 Meas. Pts.
Measuring Profile:
#NAME? |  |  | Amplitude gamma = 1 %
Angular Frequency omega = 100 ... 0,1 rad/s log; ¦Slope¦ = 5 Pt. / dec
Meas. Pts. | Angular Frequency | Storage Modulus | Loss Modulus | Damping Factor | Complex Viscosity | Deflection Angle | Torque | Status
| [rad/s] | [Pa] | [Pa] | [1] | [Pa·s] | [mrad] | [µNm] | []
1 | 100 | 128 | 40.7 | 0.319 | 1.34 | 0.4 | 32.7 | DSO
2 | 63.1 | 118 | 36.5 | 0.309 | 1.96 | 0.4 | 30.3 | DSO
3 | 39.8 | 109 | 32.8 | 0.3 | 2.86 | 0.4 | 27.9 | DSO
4 | 25.1 | 101 | 29.5 | 0.292 | 4.19 | 0.4 | 25.7 | DSO
5 | 15.8 | 93.3 | 26.7 | 0.287 | 6.12 | 0.4 | 23.7 | DSO
6 | 10 | 86.2 | 24.3 | 0.282 | 8.96 | 0.4 | 21.9 | DSO
7 | 6.31 | 79.8 | 22.2 | 0.279 | 13.1 | 0.4 | 20.3 | DSO
8 | 3.98 | 73.9 | 20.4 | 0.276 | 19.2 | 0.4 | 18.7 | DSO
9 | 2.51 | 68.4 | 18.7 | 0.274 | 28.2 | 0.4 | 17.3 | DSO
10 | 1.58 | 63.3 | 17.2 | 0.272 | 41.4 | 0.4 | 16.1 | DSO
11 | 1 | 58.7 | 15.9 | 0.271 | 60.8 | 0.4 | 14.9 | DSO
12 | 0.631 | 54.4 | 14.7 | 0.269 | 89.3 | 0.4 | 13.8 | DSO
13 | 0.398 | 50.5 | 13.6 | 0.268 | 131 | 0.4 | 12.8 | DSO
14 | 0.251 | 46.9 | 12.6 | 0.268 | 193 | 0.4 | 11.9 | DSO
15 | 0.158 | 43.6 | 11.6 | 0.267 | 285 | 0.4 | 11 | DSO
16 | 0.1 | 40.6 | 10.9 | 0.268 | 420 | 0.4 | 10.3 | DSO
Data Series Information
Name: |  |  | gelan 0.7% 20°C 1
Number of Intervals: |  |  | 1
Application: |  |  | RHEOPLUS/32 V3.62 21003542-33025
Device: |  |  | MCR301 SN80304166; FW3.20; Slot3; Adj138d
Measuring Date/Time: |  |  | 3.6.2015; 12:24
Measuring System: |  |  | PP50-SN12453; [d=1 mm]
Accessories: |  |  | TU1=P-PTD200-SN80320869
Calculating Constants:
- Norm. Csr [min/s]: |  |  | 2.6153
- Norm. Css [Pa/mNm]: |  |  | 40.872
- Start Delay Time [s]: |  |  | 5.414
- Substance Density [rho]: |  |  | 1000
- Measurement Type: |  |  | 1
- Motor Correction Factor: |  |  | 1
- Axial Compliance [m/N]: |  |  | 5.9e-07
Interval: |  |  | 1
Number of Data Points: |  |  | 16
Time Setting: |  |  | 16 Meas. Pts.
Measuring Profile:
#NAME? |  |  | Amplitude gamma = 1 %
Angular Frequency omega = 100 ... 0,1 rad/s log; ¦Slope¦ = 5 Pt. / dec
Meas. Pts. | Angular Frequency | Storage Modulus | Loss Modulus | Damping Factor | Complex Viscosity | Deflection Angle | Torque | Status
| [rad/s] | [Pa] | [Pa] | [1] | [Pa·s] | [mrad] | [µNm] | []
1 | 100 | 13.6 | 16.1 | 1.18 | 0.21 | 0.4 | 5.15 | DSO
2 | 63.1 | 11.8 | 12.9 | 1.09 | 0.277 | 0.401 | 4.28 | DSO
3 | 39.8 | 9.75 | 10.5 | 1.08 | 0.36 | 0.401 | 3.51 | DSO
4 | 25.1 | 8.05 | 8.33 | 1.04 | 0.461 | 0.4 | 2.83 | DSO
5 | 15.8 | 6.54 | 6.6 | 1.01 | 0.586 | 0.4 | 2.27 | DSO
6 | 10 | 5.3 | 5.22 | 0.985 | 0.744 | 0.4 | 1.82 | DSO
7 | 6.31 | 4.31 | 4.12 | 0.957 | 0.945 | 0.4 | 1.46 | DSO
8 | 3.98 | 3.5 | 3.26 | 0.933 | 1.2 | 0.4 | 1.17 | DSO
9 | 2.51 | 2.87 | 2.59 | 0.901 | 1.54 | 0.4 | 0.945 | DSO
10 | 1.58 | 2.37 | 2.05 | 0.866 | 1.98 | 0.4 | 0.768 | DSO
11 | 1 | 1.98 | 1.64 | 0.831 | 2.57 | 0.4 | 0.629 | DSO
12 | 0.631 | 1.66 | 1.32 | 0.795 | 3.37 | 0.4 | 0.519 | DSO
13 | 0.398 | 1.42 | 1.07 | 0.752 | 4.46 | 0.4 | 0.434 | DSO
14 | 0.251 | 1.23 | 0.874 | 0.712 | 6 | 0.4 | 0.369 | DSO
15 | 0.158 | 1.08 | 0.724 | 0.667 | 8.23 | 0.4 | 0.319 | DSO
16 | 0.1 | 0.982 | 0.609 | 0.62 | 11.6 | 0.4 | 0.283 | DSO
Data Series Information
Name: |  |  | gelan0.5%Frekvencna_20°C 1
Number of Intervals: |  |  | 1
Application: |  |  | RHEOPLUS/32 V3.62 21003542-33025
Device: |  |  | MCR301 SN80304166; FW3.20; Slot3; Adj136d
Measuring Date/Time: |  |  | 1.6.2015; 9:46
Measuring System: |  |  | PP50-SN12453; [d=1 mm]
Accessories: |  |  | TU1=P-PTD200-SN80320869
Calculating Constants:
- Norm. Csr [min/s]: |  |  | 2.6153
- Norm. Css [Pa/mNm]: |  |  | 40.872
- Start Delay Time [s]: |  |  | 6.246
- Substance Density [rho]: |  |  | 1000
- Measurement Type: |  |  | 1
- Motor Correction Factor: |  |  | 1
- Axial Compliance [m/N]: |  |  | 5.9e-07
Interval: |  |  | 1
Number of Data Points: |  |  | 14
Time Setting: |  |  | 16 Meas. Pts.
Measuring Profile:
#NAME? |  |  | Amplitude gamma = 1 %
Angular Frequency omega = 100 ... 0,1 rad/s log; ¦Slope¦ = 5 Pt. / dec
Meas. Pts. | Angular Frequency | Storage Modulus | Loss Modulus | Damping Factor | Complex Viscosity | Deflection Angle | Torque | Status
| [rad/s] | [Pa] | [Pa] | [1] | [Pa·s] | [mrad] | [µNm] | []
1 | 100 | 8.4 | 9.96 | 1.19 | 0.13 | 0.4 | 3.19 | DSO
2 | 63.1 | 7.98 | 8.69 | 1.09 | 0.187 | 0.401 | 2.89 | DSO
3 | 39.8 | 6.43 | 7.42 | 1.15 | 0.247 | 0.401 | 2.4 | DSO
4 | 25.1 | 5.08 | 6.12 | 1.21 | 0.317 | 0.4 | 1.94 | DSO
5 | 15.8 | 3.78 | 4.96 | 1.31 | 0.394 | 0.4 | 1.53 | DSO
6 | 10 | 2.69 | 3.94 | 1.46 | 0.477 | 0.4 | 1.17 | DSO
7 | 6.31 | 1.85 | 3.05 | 1.65 | 0.566 | 0.4 | 0.873 | DSO
8 | 3.98 | 1.23 | 2.31 | 1.88 | 0.659 | 0.4 | 0.641 | DSO
9 | 2.51 | 0.798 | 1.71 | 2.14 | 0.752 | 0.4 | 0.462 | DSO
10 | 1.58 | 0.52 | 1.23 | 2.37 | 0.843 | 0.4 | 0.327 | DSO
11 | 1 | 0.336 | 0.872 | 2.59 | 0.934 | 0.4 | 0.229 | DSO
12 | 0.631 | 0.222 | 0.606 | 2.74 | 1.02 | 0.4 | 0.158 | DSO
13 | 0.398 | 0.151 | 0.419 | 2.78 | 1.12 | 0.4 | 0.109 | DSO
14 | 0.251 | 0.111 | 0.285 | 2.58 | 1.22 | 0.4 | 0.0748 | DSO